## Hysteresis Loop, 25 °C
Displacement (No Load, 25 °C, 150 V Max)
|  | Voltage (V) | Displacement (µm, increasing) | Displacement (µm, decreasing)
|  | 0 | 0.02206 | 0.052
|  | 10 | 0.20025 | 0.34686
|  | 20 | 0.40817 | 0.62532
|  | 30 | 0.62724 | 0.89152
Product Raw Data |  | 40 | 0.84647 | 1.1263
Ø8.3 mm Cofired Piezo Chip with Ø3.0 mm Through Hole, 150 V, 2.6 µm Displacement |  | 50 | 1.0646 | 1.335
|  | 60 | 1.2717 | 1.5292
Item # | PA44LE, PA44LEW | 70 | 1.4708 | 1.7038
DISCLAIMER: The data presented here are typical. Slight variations in performance data will occur from lot to lot. Please contact Technical Support with any questions regarding the use or reliability of this data. |  | 80 | 1.6579 | 1.8592
|  | 90 | 1.8289 | 2.0094
|  | 100 | 1.997 | 2.1421
|  | 110 | 2.1473 | 2.269
|  | 120 | 2.2899 | 2.3792
|  | 130 | 2.4237 | 2.4851
This data may be used in publications. However, please cite Thorlabs as the source. |  | 140 | 2.5503 | 2.5818
|  | 150 | 2.6675 | 2.6675
Additional Information:

## Hysteresis Loop, 80 °C
Displacement (No Load, 80 °C, 150 V Max)
|  | Voltage (V) | Displacement (µm, increasing) | Displacement (µm, decreasing)
|  | 0 | 0.01081 | 0.01191
|  | 10 | 0.24661 | 0.395
|  | 20 | 0.50739 | 0.74795
|  | 30 | 0.80012 | 1.0517
Product Raw Data |  | 40 | 1.0679 | 1.3446
Ø8.3 mm Cofired Piezo Chip with Ø3.0 mm Through Hole, 150 V, 2.6 µm Displacement |  | 50 | 1.3213 | 1.5973
|  | 60 | 1.5823 | 1.8326
Item # | PA44LE, PA44LEW | 70 | 1.8595 | 2.055
DISCLAIMER: The data presented here are typical. Slight variations in performance data will occur from lot to lot. Please contact Technical Support with any questions regarding the use or reliability of this data. |  | 80 | 2.0758 | 2.2691
|  | 90 | 2.2982 | 2.4639
|  | 100 | 2.5159 | 2.6646
|  | 110 | 2.6873 | 2.8212
|  | 120 | 2.8922 | 2.9933
|  | 130 | 3.0728 | 3.1293
This data may be used in publications. However, please cite Thorlabs as the source. |  | 140 | 3.2361 | 3.2804
|  | 150 | 3.4226 | 3.4226
Additional Information:

## Displacement vs Temp
Displacement at 150 V vs. Temperature
|  | Temperature (°C) | Displacement (µm)
|  | 20 | 2.6062
|  | 30 | 2.7392
|  | 40 | 2.8749
|  | 50 | 3.0102
Product Raw Data |  | 60 | 3.1468
Ø8.3 mm Cofired Piezo Chip with Ø3.0 mm Through Hole, 150 V, 2.6 µm Displacement |  | 70 | 3.2856
|  | 80 | 3.4208
Item # | PA44LE, PA44LEW
DISCLAIMER: The data presented here are typical. Slight variations in performance data will occur from lot to lot. Please contact Technical Support with any questions regarding the use or reliability of this data.
This data may be used in publications. However, please cite Thorlabs as the source.
Additional Information:

## Temp vs Frequency
Temperature Increase vs. Drive Voltage Frequency
|  | Frequency (Hz) | Temperature Increase (°C)
|  | 1 | 0.08
|  | 10 | 0.18
|  | 50 | 0.27
|  | 100 | 0.57
Product Raw Data |  | 500 | 3.02
Ø8.3 mm Cofired Piezo Chip with Ø3.0 mm Through Hole, 150 V, 2.6 µm Displacement |  | 1000 | 5.55
|  | 5000 | 25.11
Item # | PA44LE, PA44LEW
DISCLAIMER: The data presented here are typical. Slight variations in performance data will occur from lot to lot. Please contact Technical Support with any questions regarding the use or reliability of this data.
This data may be used in publications. However, please cite Thorlabs as the source.
Additional Information:

## Frequency vs Load
Resonant Frequency vs Applied Load
|  | Applied Load (g) | Resonant Frequency (kHz)
|  | 1 | 226.4428
|  | 5 | 110.1436
|  | 15 | 64.5838
|  | 20 | 56.0414
Product Raw Data |  | 25 | 50.1845
Ø8.3 mm Cofired Piezo Chip with Ø3.0 mm Through Hole, 150 V, 2.6 µm Displacement |  | 30 | 45.8482
|  | 35 | 42.4713
Item # | PA44LE, PA44LEW | 40 | 39.7451
DISCLAIMER: The data presented here are typical. Slight variations in performance data will occur from lot to lot. Please contact Technical Support with any questions regarding the use or reliability of this data. |  | 45 | 37.4845
|  | 50 | 35.5703
|  | 55 | 33.9223
|  | 60 | 32.484
|  | 65 | 31.2144
|  | 70 | 30.0829
This data may be used in publications. However, please cite Thorlabs as the source. |  | 75 | 29.0662
|  | 80 | 28.146
|  | 85 | 27.308
|  | 90 | 26.5407
Additional Information: |  | 95 | 25.8346
|  | 100 | 25.1821
|  | 120 | 22.9926
|  | 140 | 21.29
|  | 160 | 19.9171
|  | 180 | 18.7796
|  | 200 | 17.8171
|  | 250 | 15.938
|  | 300 | 14.5505
|  | 350 | 13.4719
|  | 400 | 12.6023
|  | 500 | 11.2726
|  | 600 | 10.2908
|  | 700 | 9.5277
|  | 800 | 8.9125
|  | 900 | 8.403
|  | 1000 | 7.9718
|  | 1200 | 7.2774
|  | 1400 | 6.7377
|  | 1600 | 6.3026
|  | 1800 | 5.9422
|  | 2000 | 5.6373
|  | 2400 | 5.1462
|  | 2800 | 4.7645
|  | 3000 | 4.6029
|  | 3600 | 4.2019
|  | 4000 | 3.9863
|  | 5000 | 3.5655
|  | 6000 | 3.2548
|  | 7000 | 3.0134
|  | 8000 | 2.8188
|  | 8500 | 2.7346
|  | 10000 | 2.5212
|  | 12000 | 2.3015
|  | 14000 | 2.1308
|  | 15000 | 2.0585
|  | 18000 | 1.8792
|  | 20000 | 1.7828
|  | 24000 | 1.6274
|  | 30000 | 1.4556
|  | 35000 | 1.3477
|  | 40000 | 1.2606
|  | 50000 | 1.1275
|  | 60000 | 1.0293
|  | 70000 | 0.95293
|  | 80000 | 0.89139
|  | 90000 | 0.84041