## Sheet1
Data, Fresnell relations |  |  |  | DAY 2 | [19 empty] | DAY3
Measuring:
| RUN 1 | air --> glass | Transmission |  | RUN 2 | air --> glass | Transmission |  | RUN 3 | air--> glass | Reflection | RUN 4 | air--> glass | Reflection | RUN 5 | glass --> air | Reflection | RUN 6 | glass --> air | Reflection | RUN 7 | glass --> air | Transmission |  | RUN8 | Air-glass | Transmission | RUN9 | Glass-air | Transmission | RUN10 | Glass-air | Transmission | RUN11 | Air-glass | Transmission | RUN11 | Air-glass | Transmission
| s or p: | I(B) | I(0) |  | s or p: | I(B) | I(0) |  | s or p: | I(B) | I(0) | s or p: | I(B) | I(0) | s or p: | I(B) | I(0) | s or p: | I(B) | I(0) | s or p: | I(B) | I(0) |  | s or p: | I(B) | I(0) | s or p: | I(B) | I(0) | s or p: | I(B) | I(0) | s or p: | I(B) | I(0) | s or p: | I(B) | I(0)
| s | 40.8 mV | 3.79 V |  | p | 11.7 mV | 2.54 V |  | p | 0.00509 | 3.62 | s | 0.00509 | 4.29 | s | 0.00509 | 3.53 | p | 0.0111 | 2.95 | p | 0.0111 | 3.61 |  | p | 0.0537 | 3.67 | s | 0.0537 | 3.52 | p | 0.0537 | 3.57 | p | 0.0537 | 4.02 | s | 0.0537 | 4.25
| 𝜃_1 | I (V) | 𝜃_d |  | 𝜃_1 | I | 𝜃_d | 𝜃_d corrected | 𝜃_1 | I | 𝜃_d | 𝜃_1 | I | 𝜃_d | 𝜃_1 | I | 𝜃_d | 𝜃_1 | I | 𝜃_d | 𝜃_1 | I | 𝜃_d |  | 𝜃_1 | I | 𝜃_d | 𝜃_1 | I | 𝜃_d | 𝜃_1 | I | 𝜃_d | 𝜃_1 | I | 𝜃_d | 𝜃_1 | I | 𝜃_d
| 10 | 3.74 | 2.5 |  | 10 | 2.76 | 177 | 3 | 10 | 0.158 | 21.5 | 10 | 0.214 | 21 | 10 | 0.0887 | 24 | 10 | 0.0537 | 23 | 10 | 3.71 | 5 |  | 10 | 3.84 | 177 | 10 | 3.58 | 175 | 10 | 3.59 | 175 | 10 | 4.01 | 177 | 10 | 4.25 | 177
| 19 | 3.54 | 5.5 |  | 20 | 2.17 | 173.5 | 6.5 | 20 | 0.125 | 41.5 | 20 | 0.216 | 42 | 20 | 0.0957 | 44 | 20 | 0.0254 | 44 | 20 | 3.16 | 11 |  | 20 | 3.80 | 173.5 | 20 | 3.47 | 170 | 15 | 3.45 | 172.5 | 20 | 4.03 | 173.5 | 20 | 4.27 | 173.5
| 30 | 3.42 | 9.5 |  | 30 | 2.40 | 170 | 10 | 30 | 0.083 | 61.5 | 30 | 0.222 | 62 | 30 | 0.140 | 64 | 25 | 0.0192 | 53 | 25 | 2.84 | 14 |  | 30 | 3.78 | 170 | 25 | 3.47 | 166.5 | 20 | 3.55 | 170 | 30 | 4.15 | 170 | 30 | 4.23 | 170
| 40 | 3.04 | 13.5 |  | 35 | 2.01 | 168 | 12 | 35 | 0.0550 | 71 | 40 | 0.252 | 82 | 40 | 0.635 | 83 | 30 | 0.00742 | 64 | 30 | 2.22 | 18 |  | 40 | 3.73 | 166 | 30 | 3.23 | 163 | 25 | 3.48 | 166.5 | 35 | 4.06 | 168 | 40 | 4.13 | 166
| 49 | 2.70 | 18 |  | 40 | 1.92 | 166 | 14 | 40 | 0.0389 | 82 | 50 | 0.448 | 101.5 | 45 | 1.29 | 94 | 35 | 0.00678 | 74 | 35 | 1.68 | 25 |  | 45 | 3.75 | 164 | 35 | 3.05 | 158 | 30 | 3.31 | 163 | 40 | 4.18 | 166 | 50 | 3.88 | 161.5
| 60 | 1.98 | 23.5 |  | 45 | 1.84 | 164 | 16 | 45 | 0.0236 | 92 | 60 | 0.936 | 122 | 50 | 1.45 | 104 | 37 | 0.0225 | 78 | 37 | 1.32 | 27 |  | 50 | 3.66 | 161.5 | 40 | 2.48 | 150 | 35 | 3.27 | 158 | 45 | 4.26 | 164 | 60 | 3.44 | 156
| 70 | 1.14 | 30 |  | 50 | 1.47 | 161.5 | 18.5 | 50 | 0.0111 | 102.5 | 70 | 1.62 | 142 | 55 | 1.58 | 113 | 40 | 0.145 | 83 | 40 | 0.528 | 37 |  | 55 | 3.60 |  | 42 | 1.30 | 143.5 | 40 | 2.79 | 150 | 50 | 4.23 | 161.5 | 65 | 3.2 | 153
| 80 | 0.438 | 39 |  | 55 | 1.31 | 159 | 21 | 55 | 0.00689 | 112 | 80 | 3.25 | 162 | 57 | 1.83 | 118 | 45 | 1.18 | 93 | 41 | 0.012 | 43 |  | 0 | 2.96 | 0 | 43 | 0.199 | 137 | 42 | 1.77 | 144 | 55 | 4.21 | 159 | 70 | 2.8 | 150
| 85 | 0.0674 | 46.5 |  | 60 | 1.15 | 157 | 23 | 60 | 0.0141 | 122 | 85 | 2.09 | 172 | 60 | 2.05 | 124 | 50 | 1.23 | 104 |  | Zero above | [8 empty] | 43 | 0.464 | 138 | 60 | 4.09 | 156 | 75 | 2.34 | 146
[5 empty] | 65 | 0.872 | 154 | 26 | 65 | 0.0573 | 132 |  |  |  | 70 | 2.19 | 143 | 55 | 1.37 | 114 |  |  |  |  | DEAD | DEAD | DEAD | [6 empty] | 65 | 3.98 | 153 | 80 | 1.69 | 141.5
[5 empty] | 70 | 0.565 | 151.5 | 28.5 | 70 | 0.175 | 141 | [6 empty] | 60 | 1.62 | 123 | [13 empty] | 70 | 3.74 | 150 | 85 | 0.688 | 136.5
[5 empty] | 75 | 0.320 | 149 | 31 | 75 | 0.536 | 152.5 | [6 empty] | 70 | 1.91 | 144 | [13 empty] | 75 | 3.39 | 146 | 87 | 0.307 | 134
[5 empty] | 80 | 0.0575 | 149 | 31 | 80 | 1.13 | 162 | [6 empty] | 80 | 2.18 | 163 | [13 empty] | 80 | 2.71 | 141.5
[8 empty] | 180 | 85 | 1.21 | 172 | [22 empty] | 85 | 1.47 | 136
[8 empty] | 180 | 87 | 1.89 | 178 | [22 empty] | 87 | 0.558 | 134
180
180
[5 empty] | Polarizing angle |  | 50 |  | Polarizing angle |  | 50 | Polarizing angle |  | 40 | Polarizing angle |  | 40 | Polarizing angle |  | 40 | Polarizing angle |  | 40 |  | Intensity is drifting… | [5 empty] | Beam is broadening |  |  | T+R can sum to over 1, since I(0) is not a maximum
[5 empty] | Sensor slit | 0.1 mm |  |  | Sensor slit |  | 0.2 mm | Sensor slit |  | 0.2 mm | Sensor slit |  | 0.2 mm | Sensor slit |  | 0.2 mm | Sensor slit |  | 0.2 mm | [10 empty] | Rectify by multiplying with a constant found from theory –
[5 empty] | Collimating slit 4 |  |  |  | Collimating slit |  | 2 | Collimating slit |  | 2 | Collimating slit |  | 2 | Collimating slit |  | 2 | Collimating slit |  | 2 |  | Much better signal with larger slit | [8 empty] | even though we are to estimate n2
[5 empty] | No secondary focus leans (just before detector) |  |  |  | Secondary focus leans in place |  |  | Secondary focus leans in place |  |  | Secondary focus leans in place |  |  | Secondary focus leans in place |  |  | Secondary focus leans in place |  |  |  | 1.0mm | [8 empty] | Or dividing by the maximum value near theoretical max
[5 empty] | Great uncertainty due to large collimater |  |  |  | Beam spreads out when theta > 80 | [15 empty] | Collimating slit n 2 | [8 empty] | Beam broadening @ 60
[5 empty] | Beam gets widened a lot! |  |  |  | The last measurement might receive light | [5 empty] | Weird internal reflection - beam broadening?
[5 empty] | Energy spread across wider area: will mess up ratio |  |  |  | which has not entered the dielectric | [5 empty] | glass->air reflection haves the beam moving through 2x as much glass - scattering | [5 empty] | Intensity is definitely drifting…
[5 empty] | The laser largely hit the back of the collimating slit | [15 empty] | Crazy sensitive
32.68 kSamples
20 ms/div
[9 empty] | t_1 | corr I | t_2
[9 empty] | 10 | #VALUE!
20
30
35
40
45
50
55
60
65
70
75
80
85
87